## Sheet1
2007 Robot Controller Pin Utilization
PWM Outputs |  |  | Analog Inputs
Pin # | Function |  | Pin # | Function
1 | Drive left |  | 1 | Turret pot
2 | Drive right |  | 2 | Shoulder pot
3 | Turret Motor |  | 3 | Wrist pot
4 | Shoulder Motor |  | 4 | Manipulator pressure pot left
5 | Wrist Motor |  | 5 | Manipulator pressure pot right
6 | Manipulator Motor |  | 6 | Manipulator pressure pot right
7 |  |  | 7 | Manipulator pressure pot left
8 |  |  | 8
9 |  |  | 9
10 |  |  | 10
11 | Camera Pan servo |  | 11
12 | Camera Tilt servo |  | 12
13 | Camera Power (Do not use for PWM sig) |  | 13
14 | RESERVED - DO NOT USE |  | 14
15 | RESERVED - DO NOT USE |  | 15
16 | RESERVED - DO NOT USE |  | 16 | RC Setup - Potentiometer
Relay
Pin # | Function
1 | Red Light
2
3
4
5
6
7
8
Digital
Direction
Pin # | Function | (Input/Output)
1 | (Interrupts preferred, please) | In - Interrupt
2 | (Interrupts preferred, please) | In - Interrupt
3 | Left Drive Encoder A | In - Interrupt
4 | Right Drive Encoder A | In - Interrupt
5 | (Interrupts preferred, please)
6 | (Interrupts preferred, please)
7 | Left Drive Encoder B
8 | Right Drive Encoder B
9 | Manip. Close Limit Switch
10 | Manip. Open Limit Switch
11
12
13 | RC Setup - Autonomous select, Bit 5
14 | RC Setup - Autonomous select, Bit 4
15 | RC Setup - Autonomous select, Bit 3
16 | RC Setup - Autonomous select, Bit 2
17 | RC Setup - Autonomous select, Bit 1
18 | RC Setup - Autonomous select, Bit 0