## Sheet1
2008 Operator Interface Pin Function
Port 1
Pin | Pin Descripton | Function | Type | C Variable Name | Disable DIP
3 | Auto Encoder 1, Pin 1 | Tens Digit, Bit 0 | Analog | p1_x
6 | Auto Encoder 1, Pin 2 | Tens Digit, Bit 1 | Analog | p1_y
13 | Auto Encoder 1, Pin 4 | Tens Digit, Bit 2 | Analog | p1_wheel
11 | Potentiometer | Starting Delay | Analog | p1_aux
2 | Push Button 1 | Debug Drive Straight | Digital | p1_sw_trig | 1
7 | Push Button 2 |  | Digital | p1_sw_top | 2
10 | Push Button 3 |  | Digital | p1_sw_aux1 | 3
14 | Toggle Switch | OI Debug Switch | Digital | p1_sw_aux2 | 4
15 | PWM 1 LED (Green) | Debug LED | Output | pwm1_green
8 | PWM 1 LED (Red) | OI gripper closed | Output | pwm1_red
9 | PWM 2 LED (Green) | OI arm broking | Output | pwm2_green
5 | PWM 2 LED (Red) | OI wrist borking | Output | pwm2_red
1 | +5V Aux
4 | Ground
12 | Ground
Port 2 |  | Logitech Gamepad |  | Chicklet Mode = 1
Pin | Pin Descripton | Function | Type | C Variable Name | Disable DIP
3 | Right Y Analog | Right Drive | Analog | p2_x
6 | Left Y Analog | Left Drive | Analog | p2_y
13 |  |  | Analog | p2_wheel
11 |  |  | Analog | p2_aux
2 | Right Near Bumper | Slow Right Drive | Digital | p2_sw_trig
7 | Left Near Bumper | Slow Left Drive | Digital | p2_sw_top
10 | Right Far Bumper | Turbo Right Drive | Digital | p2_sw_aux1
14 | Left Far Bumper | Turbo Left Drive | Digital | p2_sw_aux2
5 | P3 Trigger** |  | Digital | p3_sw_trig
8 | P3 Thumb** |  | Digital | p3_sw_top
9 | P3 Aux Switch 1** |  | Digital | p3_sw_aux1
15 | P3 Aux Switch 2** |  | Digital | p3_sw_aux2
1 | +5V Aux
4 | Ground
12 | Ground
p2_wheel | Bit 7, 6, 5, 4 = | Y, B, A, X
p2_aux | Bit 7, 6, 5, 4 = | Dpad Left, Right, Up, Down
NOTE: | ** Designates pin is shared with another port
Port 3
Pin | Pin Descripton | Function | Type | C Variable Name | Disable DIP
3 | Auto Encoder 2, Pin 1 | Ones Digit, Bit 0 | Analog | p3_x
6 | Auto Encoder 2, Pin 2 | Ones Digit, Bit 1 | Analog | p3_y
13 | Auto Encoder 2, Pin 4 | Ones Digit, Bit 2 | Analog | p3_wheel
11 | 3-Position Start Switch | Start Pos (see below) | Analog | p3_aux
2 | Toggle Switch | Brake Switch | Digital | p3_sw_trig | 5
7 | Toggle Switch |  | Digital | p3_sw_top | 6
10 | Toggle Switch |  | Digital | p3_sw_aux1 | 7
14 | Toggle Switch | Broken Sensor | Digital | p3_sw_aux2 | 8
15 | Relay 1 LED (green) | IR CMD 1 | Output | relay1_green
8 | Relay 1 LED (red) | IR CMD 3 | Output | relay1_red
9 | Relay 2 LED (green) | IR CMD 2 | Output | relay2_green
5 | Relay 2 LED (red) | IR CMD 4 | Output | relay2_red
1 | +5V Aux
4 | Ground
12 | Ground
| Starting Pos Decode: | < 127 Left, 127 Center, > 127 Right
Port 4 |  | Xbox 360 |  | Chicklet Mode 1
Pin | Pin Descripton | Function | Type | C Variable Name | Disable DIP
3 | Right Y Axis | Arm Up/Down | Analog | p4_x
6 | Left Y Axis |  | Analog | p4_y
13 |  |  | Analog | p4_wheel
11 |  |  | Analog | p4_aux
2 | Right Bumper | Gripper Open | Digital | p4_sw_trig
7 | Right Trigger | Gripper Close | Digital | p4_sw_top
10 | Y | Park Position | Digital | p4_sw_aux1
14 | X | Pick off Overpass | Digital | p4_sw_aux2
5 | P1 Trigger** |  | Digital | p1_sw_trig
8 | P1 Thumb** |  | Digital | p1_sw_top |  | x`
9 | P1 Aux Switch 1** |  | Digital | p1_sw_aux1
15 | P1 Aux Switch 2** |  | Digital | p1_sw_aux2
1 | +5V Aux
4 | Ground
12 | Ground
p4_wheel | Bit 7, 6, 5, 4 = | Dpad Right, A, Left Trigger, Left Bumper |  | A = Hit Ball, Ltrigger = Hurdle, Lbumper = Pickup
p4_aux | Bit 7, 6, 5, 4 = | Dpad Left, B, Up, Down |  | B = Hurdle Complete Up/Down = Wrist Up/Down
NOTE: | ** Designates pin is shared with another port
Put jumper on header pair closest to DB15
Power on
Press any digital button once
Wait for red light, then 12 green lights
Push digital buttons in order (R bumper, R trig, Y, X, Dright, A, L Trig, L Bumper, Dleft, B, Dup, Ddown)
Wait for green red, green red
Full range of motion on all analog sticks at once
When done hit any digital
wait for green red green red
Wait for solid red
With power still on remove jumper
Left trigger = Set up for hurdle (ball back around 90)
B = do a hurdle, roll wrist forward and let go